## StaticElectricLoads
Load Name | Schedule | Per Area (kWh = False or kWh/m2 = True?) | Energy (kWh/day or kWh/day/m2) | Tier | Building | Fraction Heat Added | Multiplier
Note on E1: Villa, Daniel L: These watts are heat added to the building. A factor is used to multiply to electricity energy consumed.

## Schedules
Hour | FanLoads | FridgeDoor | PhoneCharging | LaptopCharging | ClothsDryer | Misc | HomeMobility | HomeMedical | Residential Typical Occupancy
1 | 1 | 0 | 0.1 | 0.1 | 0 | 0.1 | 0.1 | 0.05 | 1
2 | 1 | 0 | 0.1 | 0.1 | 0 | 0.05 | 0.1 | 0.05 | 1
3 | 1 | 0 | 1 | 0.1 | 0 | 0.05 | 0.1 | 0.05 | 1
4 | 1 | 0 | 1 | 0.1 | 0 | 0.1 | 0.1 | 0.05 | 1
5 | 1 | 0.1 | 0.1 | 0.1 | 0 | 0.6 | 0.1 | 0.05 | 1
6 | 1 | 0.2 | 0.1 | 1 | 1 | 0.7 | 0 | 0.1 | 0.9
7 | 1 | 1 | 0.1 | 1 | 0 | 0.8 | 0 | 0.2 | 0.8
8 | 1 | 1 | 0.1 | 1 | 0 | 0.9 | 0 | 0.3 | 0.7
9 | 1 | 0.5 | 0.1 | 1 | 0 | 1 | 0 | 0.3 | 0.5
10 | 1 | 0.3 | 0.1 | 1 | 0 | 1 | 0 | 0.5 | 0.25
11 | 1 | 0.5 | 0.1 | 1 | 0 | 1 | 0 | 0.5 | 0.3
12 | 1 | 1 | 0.1 | 1 | 0 | 1 | 0 | 0.5 | 0.4
13 | 1 | 0.7 | 0.1 | 1 | 0 | 1 | 0 | 0.7 | 0.3
14 | 1 | 0.5 | 0.1 | 1 | 0 | 1 | 0 | 0.8 | 0.25
15 | 1 | 0.3 | 0.1 | 1 | 0 | 1 | 0 | 1 | 0.4
16 | 1 | 0.3 | 0.1 | 1 | 0 | 0.9 | 0 | 1 | 0.6
17 | 1 | 0.7 | 0.1 | 1 | 0 | 0.8 | 0 | 0.8 | 0.9
18 | 1 | 1 | 0.1 | 1 | 1 | 0.7 | 0 | 0.7 | 0.9
19 | 1 | 1 | 0.1 | 1 | 0 | 0.5 | 1 | 0.5 | 0.95
20 | 1 | 0.5 | 0.1 | 0.1 | 0 | 0.7 | 1 | 0.3 | 1
21 | 1 | 0.2 | 1 | 1 | 0 | 0.7 | 1 | 0.1 | 1
22 | 1 | 0.1 | 1 | 1 | 0 | 0.5 | 1 | 0.05 | 1
23 | 1 | 0 | 0.1 | 0.1 | 0 | 0.2 | 0.1 | 0.05 | 1
24 | 1 | 0 | 0.1 | 0.1 | 0 | 0.1 | 0.1 | 0.05 | 1

## Lighting
Description | Interior Lighting | Exterior Lighting
Type | Interior | Exterior
Lighting control lux threshold (lux) | 300 | 300
Power (W) | 15 | 15
Fraction Heat | 0.9 | 0.9
Note on B3: Villa, Daniel L: Only one threshold is really used by the code right now!

## Fan
Description | Fan 1 | Fan 2
Fan Name | Plug in fan | Ceiling fan
Power Consumption (W) | 50 | 75
Heat Energy Ratio | 0.05 | 0.05
External Air Changes | 0.1 | 0.1
Efficiency Curve | Curve 1 | Curve 2

## FanCurves
Speed | Curve 1 | Curve 2
0.25 |  | 0.3
0.5 | 0.6 | 0.6
0.75 |  | 0.95
1 | 1 | 1

## FanTemperatures
Speed | Curve 1 | Curve 2
0.25 |  | 23
0.5 | 25 | 25
0.75 |  | 28
1 | 30 | 30

## Refrigerator
Description | Full size Fridge | Mini Fridge
Fridge surface area m2 | 5.184 | 1
Fridge aspect ratio | 2 | 1
Fridge universal (convection and conduction) resistance (m2*K/W) | 2.94 | 1.8
Temperature difference between ambient and condenser and fridge and evaporator | 15 | 15
Constant average temperature of fridge compartment (K) Tf | 277 | 277
Peak average air mixing rate from door opening (ACH) | 0.1 | 0.05
Name of air mixing rate from door opening | FridgeDoor | FridgeDoor
Fraction of Reverse Carnot Efficiency | 0.8 | 0.6
Average Fan Power (W) | 20 | 5
Compressor efficiency | 0.9 | 0.8
Compressor Power Rating (W) | 250 | 100

## AC
Description | WindowUnitAC1_MeissnerEtAl | MiniSplitUnitAC1_MeissnerEtAl
Name Plate Total Cooling (TC) (W) | 3500 | 3400
Sensible Cooling Fraction | 0.78078 | 0.69981
Name Plate Derate Fraction | 0.74314 | 0.96413
Power input (W) | 1600 | 1300
Air flow rate (m3/h) | 480 | 500
Note on D1: Villa, Daniel L: This is from Meisner et. al., 2014. Actual performance data is needed to quantify this. In general, the units do not meet their nameplate capacities under the harsh conditions in Puerto Rico
Note on A4: Villa, Daniel L: This is from Meisner et. al., 2014. Actual performance data is needed to quantify this. In general, the units do not meet their nameplate capacities under the harsh conditions in Puerto Rico
Note on D20: Villa, Daniel L: This is from Meisner et. al., 2014. Actual performance data is needed to quantify this. In general, the units do not meet their nameplate capacities under the harsh conditions in Puerto Rico

## ACcoef
AC Unit | Curve Type | a0 | a1 | a2 | a3 | a4 | a5
WindowUnitAC1_MeissnerEtAl | EER | -0.05794 | 0.17506 | -0.00321 | -0.08422 | 0.000726 | 0.001297
WindowUnitAC1_MeissnerEtAl | TC | 0.5367 | 0.15676 | -0.00274 | -0.09107 | 0.000812 | 0.000893
WindowUnitAC1_MeissnerEtAl | SC | 2.1378 | 0.018914 | -0.00133 | -0.08013 | 0.000594 | 0.001526
MiniSplitUnitAC1_MeissnerEtAl | EER | 0.6788 | 0.050035 | -0.00086 | -0.02175 | -0.000156 | 0.0009333
MiniSplitUnitAC1_MeissnerEtAl | TC | 1.3885 | 0.076999 | -0.00093 | -0.05425 | 0.0002746 | 0.0001448
MiniSplitUnitAC1_MeissnerEtAl | SC | -2.0544 | 0.25444 | -0.0052 | -0.00023 | -0.0003201 | 0.0005219
Note on C2: Villa, Daniel L: Window unit #05 from Meissner et. al., 2014. Nominal TC is 3.5kW and Power input is 1.6kW with a reciprocating compresssor and Air volume flow rate of 480 m3/h

## ACThermostat
AC Unit | Type | Non-critical | Tier 1 | Tier 2 | Tier 3
WindowUnitAC1_MeissnerEtAl | Cooling (⁰C) | 25 | 25 | 25 | 25
WindowUnitAC1_MeissnerEtAl | Heating (⁰C) | 20 | 20 | 20 | 20
MiniSplitUnitAC1_MeissnerEtAl | Cooling (⁰C) | 25 | 25 | 25 | 25
MiniSplitUnitAC1_MeissnerEtAl | Heating (⁰C) | 20 | 20 | 20 | 20
Note on A2: Villa, Daniel L: Even though the entries allow different thermo-stats. Right now only one temperature for heating and one for cooling are allowed. The first read determineds these values!

## Buildings
Description | Building 1
Building Name | Building 1
Floor Area (m2) | 100
Floor Height (m) | 3
Number of Floors | 2
Person per Floor | 8
Building Aspect Ratio | 0.5
Fraction Internal Walls | 0.25
Window/Wall Ratio North | 0.2
Window/Wall Ratio East | 0.2
Window/Wall Ratio South | 0.2
Window/Wall Ratio West | 0.2
External Wall/Roof Average Thickness (m) | 0.2
Concrete Density (kg/m3) | 1800
Concrete Aggregate Volume Fraction (for > 1920 kg/m3)
Concrete Aggregate Phase Thermal Conductivity (for > 1920 kg/m3)
Concrete Paste Thermal Conductivity (for > 1920 kg/m3)
Fraction Air in CMS units | 0.45
Windows Average U Factor | 0.2
Infiltration Air Changes Per Hour | 1
Weather File | ./WeatherFiles/PRI_San.Juan-Luis.Munoz.Marin.Intl.AP.785263_TMY3.epw
Occupant Schedule | Residential Typical Occupancy
Building Latitude | 18.4655
Building Longitude | -66.1057
Simulation Year | 2020
Start Hour of Year | 0
Additional Insulation RSI Value (m2*K/W) | 0
Additional Non-wall Heat Capacity (J/(m2*K)) | 0
Glass Solar Transmittance | 0.7
Glass Light Transmittance | 0.8
Heat Gain per Person (W) | 110
Resistance to Ground (m2*K/W) | 100
Elevation (m) | 27
Ground temperature to elevation sensitivity (K/m) | 0.007
Calibrate to Monthly (False=Calibrate to 8760) | FALSE
Include Central A/C | FALSE
Central A/C average COP (only used if Include Central A/C = True) | 2.5

## BuildingsTiers
Building Name | Description | Non-critical | Tier 1 | Tier 2 | Tier 3

## RepeatBuildingConfigs
New Name | Building

## BuildingFans
Building | Fan 1 | Fan 2 | Tier
Building 1 | 4 | 1 | Non-critical
Building 2 | 6 | 1 | Non-critical
Building 3 | 8 | 2 | Non-critical
Building 1 | 4 | 1 | Tier 1
Building 2 | 6 | 1 | Tier 1
Building 3 | 8 | 2 | Tier 1
Building 1 | 4 | 1 | Tier 2
Building 2 | 6 | 1 | Tier 2
Building 3 | 8 | 2 | Tier 2
Building 1 | 4 | 1 | Tier 3
Building 2 | 6 | 1 | Tier 3
Building 3 | 8 | 2 | Tier 3

## BuildingRefrigerators
Building | Full size Fridge | Mini Fridge | Tier
Building 1 | 4 | 0 | Non-critical
Building 2 | 6 | 1 | Non-critical
Building 3 | 8 | 2 | Non-critical
Building 1 | 4 | 0 | Tier 1
Building 2 | 6 | 0 | Tier 1
Building 3 | 8 | 1 | Tier 1
Building 1 | 4 | 0 | Tier 2
Building 2 | 6 | 0 | Tier 2
Building 3 | 8 | 0 | Tier 2
Building 1 | 3 | 0 | Tier 3
Building 2 | 4 | 0 | Tier 3
Building 3 | 6 | 0 | Tier 3

## BuildingWallAC
Building | WindowUnitAC1_MeissnerEtAl | MiniSplitUnitAC1_MeissnerEtAl | Tier
Building 1 | 0 | 0 | Non-critical
Building 2 | 8 | 0 | Non-critical
Building 3 | 0 | 8 | Non-critical
Building 1 | 0 | 0 | Tier 1
Building 2 | 0 | 0 | Tier 1
Building 3 | 0 | 0 | Tier 1
Building 1 | 0 | 0 | Tier 2
Building 2 | 0 | 0 | Tier 2
Building 3 | 0 | 0 | Tier 2
Building 1 | 0 | 0 | Tier 3
Building 2 | 0 | 0 | Tier 3
Building 3 | 0 | 0 | Tier 3

## BuildingLighting
Building | Interior Lighting | Exterior Lighting | Tier
Building 1 | 4 | 0 | Non-critical
Building 2 | 6 | 1 | Non-critical
Building 3 | 8 | 2 | Non-critical
Building 1 | 4 | 0 | Tier 1
Building 2 | 6 | 0 | Tier 1
Building 3 | 8 | 1 | Tier 1
Building 1 | 4 | 0 | Tier 2
Building 2 | 6 | 0 | Tier 2
Building 3 | 8 | 0 | Tier 2
Building 1 | 3 | 0 | Tier 3
Building 2 | 4 | 0 | Tier 3
Building 3 | 6 | 0 | Tier 3